## Connections
Control Unit	Arithmetic-Logic Unit	Memory/Program Counter/Stack Counter Unit	Control Unit	Notes
A0	LD A	-	-	combined with CLK
A1	LD B	-	-	combined with CLK				sudo chmod a+rw /dev/ttyUSB0
A2	LD F	-	-	combined with CLK
A3	~ALU OUT	-	-
A4	ALU OPC 0	-	-
A5	ALU OPC 1	-	-
A6	ALU OPC 2	-	-
A7	ALU OPC 3	-	-
B0	-	PC++	-	combined with ~CLK
B1	-	~LOAD PC	-
B2	-	~OUT PC	-
B3	-	STC++ / ~STC--	-
B4	-	STC TICK	-	combined with ~CLK
B5	-	~LOAD STC	-
B6	-	~OUT STC	-
B7	-	LD MAR	-	combined with CLK
C0	-	LD MBR	-	combined with CLK
C1	-	WORD IN / ~WORD OUT	-
C2	-	~MEM IN	-
C3	-	~MEM OUT	-
C4	-	~OUT MBR	-
C5	-	MEM PART	-
C6	LD TMP HIGH	-	-	combined with CLK
C7	LD TMP LOW	-	-	combined with CLK
D0	~OUT TMP HIGH	-	-
D1	~OUT TMP LOW	-	-
D2	~PASS ADDR FROM BUS	-	-
D3	~PASS DATA FROM BUS	-	-
D4	ADDR OUT / ~ADDR IN	-	-
D5	DATA OUT / ~DATA IN	-	-
D6	-	-	LD IR	combined with ~CLK
D7	-	-	~RST MC
E0	-	-	MC++	combined with ~CLK
E1	~OUT FLAGS	-	-
E2	-	~USE SWITCHES	-
E3	-	-	-
E4	-	-	-
E5	-	-	-
E6	-	-	-
E7	-	-	-
-	F0	-	-
-	F1	-	-
-	F2	-	-
-	F3	-	-
-	F4	-	-
-	F5	-	-
-	F6	-	-
-	F7	-	-
-	-	~RST PC	-
-	-	RST STC	-

## Instructions
Mnemonic Group	Lp.	Mnemonic	Opcode	Signals In Microsteps					Notes
				No.	No. Binary	Microstep Description					Test
FETCH			xxxxxxxx	0.	`0000	load PC to MAR;					OK				Manual access to memory
				1.	`0001	load MEM[MAR] to IR; PC++					`0000	set MAR using switches
EMPTY	0.	NOP	c0000000	2.	`0010	do nothing					OK				`0001	latch MAR
				3.	`0011	RST MC					`0010	read MEM[MAR] to MBR
MOV	1.	MOVAB	c0000001	2.	`0010	load B to A					OK				`0011	if you dont want write sth then reset MC manually
				3.	`0011	RST MC					`0100	set MAR and MBR using switches
	2.	MOVBA	c0000010	2.	`0010	load A to B					OK				`0101	latch MAR and MBR
				3.	`0011	RST MC					`0110	write MEM[MAR] to MBR
	3.	MOVAIMM	c0000011	2.	`0010	load PC to MAR;					OK				`0111	reset MC
				3.	`0011	load MEM[MAR] to A; PC++
				4.	`0100	RST MC
	4.	MOVBIMM	c0000100	2.	`0010	load PC to MAR;					OK
				3.	`0011	load MEM[MAR] to B; PC++
				4.	`0100	RST MC
	5.	MOVAABS	c0000101	2.	`0010	load PC to MAR;					OK
				3.	`0011	load MEM[MAR] to TMPH; PC++
				4.	`0100	load PC to MAR;
				5.	`0101	load MEM[MAR] to TMPL; PC++;
				6.	`0110	load TMP to MAR;
				7.	`0111	load MEM[MAR] to A
				8.	`1000	RST MC
	6.	MOVBABS	c0000110	2.	`0010	load PC to MAR;					OK
				3.	`0011	load MEM[MAR] to TMPH; PC++
				4.	`0100	load PC to MAR;
				5.	`0101	load MEM[MAR] to TMPL; PC++
				6.	`0110	load TMP to MAR;
				7.	`0111	load MEM[MAR] to B;
				8.	`1000	RST MC
	7.	MOVABSA	c0000111	2.	`0010	load PC to MAR; load A to MBR;
				3.	`0011	load MEM[MAR] to TMPH; PC++
				4.	`0100	load PC to MAR;
				5.	`0101	load MEM[MAR] to TMPL; PC++
				6.	`0110	load TMP to MAR;
				7.	`0111	load MBR to MEM[MAR]
				8.	`1000	RST MC
	8.	MOVABSB	c0001000	2.	`0010	load PC to MAR; load B to MBR;
				3.	`0011	load MEM[MAR] to TMPH; PC++
				4.	`0100	load PC to MAR;
				5.	`0101	load MEM[MAR] to TMPL; PC++
				6.	`0110	load TMP to MAR;
				7.	`0111	load MBR to MEM[MAR]
				8.	`1000	RST MC
	9.	MOVABSIMM	c0001001	2.	`0010	load PC to MAR;					OK
				3.	`0011	load MEM[MAR] to TMPH; PC++
				4.	`0100	load PC to MAR;
				5.	`0101	load MEM[MAR] to TMPL; PC++
				6.	`0110	load PC to MAR;
				7.	`0111	load MEM[MAR] to MBR; PC++;
				8.	`1000	load TMP to MAR;
				9.	`1001	load MBR to MEM[MAR]
				10.	`1010	RST MC
	10	MOVAF	c0001010	2.	`0010	load FLAGS to A
				3.	`0011	RST MC
	11.	MOVBF	c0001011	2.	`0010	load FLAGS to B
				3.	`0011	RST MC
PUSH	12.	PUSHA	c0001100	2.	`0010	load STC to MAR; load A to MBR;
				3.	`0011	load MBR to MEM[MAR]; STC--
				4.	`0100	RST MC
	13.	PUSHB	c0001101	2.	`0010	load STC to MAR; load B to MBR;
				3	`0011	load MBR to MEM[MAR]; STC--
				4.	`0100	RST MC
	14.	PUSHIMM	c0001110	2.	`0010	load PC to MAR;
				3.	`0011	load MEM[MAR] to MBR; PC++;
				4.	`0100	load STC to MAR;
				5.	`0101	load MBR to MEM[MAR]; STC--
				6.	`0110	RST MC
	15.	PUSHABS	c0001111	2.	`0010	load PC to MAR;
				3.	`0011	load MEM[MAR] to TMPH; PC++
				4.	`0100	load PC to MAR;
				5.	`0101	load MEM[MAR] to TMPL; PC++
				6.	`0110	load TMP to MAR;
				7.	`0111	load MEM[MAR] to MBR;
				8.	`1000	load STC to MAR
				9.	`1001	load MBR to MEM[MAR]; STC--
				10.	`1010	RST MC
POP	16.	POPA	c0010000	2.	`0010	load STC to MAR
				3.	`0011	load MEM[MAR] to A
				4.	`0100	RST MC
	17.	POPB	c0010001	2.	`0010	load STC to MAR
				3.	`0011	load MEM[MAR] to B
				4.	`0100	RST MC
	18.	POPMEM	c0010010	2.	`0010	load PC to MAR;
				3.	`0011	load MEM[MAR] to TMPH; PC++
				4.	`0100	load PC to MAR;
				5.	`0101	load MEM[MAR] to TMPL; PC++
				6.	`0110	load STC to MAR
				7.	`0111	load MEM[MAR] to MBR;
				8.	`1000	load TMP to MAR
				9.	`1001	load MBR to MEM[MAR]
				10.	`1010	RST MC
JMP	19.	JMPABS	c0010011	2.	`0010	load PC to MAR;
				3.	`0011	load MEM[MAR] to TMPH; PC++
				4.	`0100	load PC to MAR;
				5.	`0101	load MEM[MAR] to TMPL; PC++
				6.	`0110	load TMP to PC
				7.	`0111	RST MC
	20.	JMPFUN	c0010100	2.	`0010	load PC to TMP
				3.	`0011	load STC to MAR; load TMPL to MBR
				4.	`0100	load MBR to MEM[MAR]; STC--;
				5.	`0101	load STC to MAR; load TMPH to MBR
				6.	`0110	load MBR to MEM[MAR]; STC--;
				7.	`0111	load PC to MAR
				8.	`1000	load MEM[MAR] to TMPH; PC++
				9.	`1001	load PC to MAR
				10.	`1010	load MEM[MAR] to TMPL; PC++
				11.	`1011	load TMP to PC
				12.	`1100	RST MC
	21.	JMPBACK	c0010101	2.	`0010	load STC to MAR
				3.	`0011	load MEM[MAR] to TMPH; STC++
				4.	`0100	load STC to MAR
				5.	`0101	load MEM[MAR] to TMPL; STC++
				6.	`0110	load TMP to PC
				7.	`0111	PC++
				8.	`1000	RST MC
ADD	22.	ADDA	c0010110	2.	`0010	load (A+B) to A; latch flags
				3.	`0011	RST MC
	23.	ADDB	c0010111	2.	`0010	load (A+B) to B; latch flags
				3.	`0011	RST MC
	24.	ADDMEM	c0011000	2.	`0010	load PC to MAR;
				3.	`0011	load MEM[MAR] to TMPH; PC++
				4.	`0100	load PC to MAR;
				5.	`0101	load MEM[MAR] to TMPL; PC++
				6.	`0110	load (A+B) to MBR; latch flags
				7.	`0111	load TMP to MAR
				8.	`1000	load MBR to MEM[MAR]
				9.	`1001	RST MC
SUB	25.	SUBABA	c0011001	2.	`0010	load (A-B) to A; latch flags; RST MC
	26.	SUBABB	c0011010	2.	`0010	load (A-B) to B; latch flags; RST MC
	27.	SUBABMEM	c0011011	2.	`0010	load (A-B) to MBR; latch flags; load PC to MAR
				3.	`0011	load MBR to MEM[MAR]; PC++; RST MC
	28.	SUBBAA	c0011100	2.	`0010	load (B-A) to A; latch flags; RST MC
	29.	SUBBAB	c0011101	2.	`0010	load (B-A) to B; latch flags; RST MC
	30.	SUBBAMEM	c0011110	2.	`0010	load (B-A) to MBR; latch flags; load PC to MAR
				3.	`0011	load MBR to MEM[MAR]; PC++; RST MC
OR	31.	ORA	c0011111	2.	`0010	load (A OR B) to A; latch flags; RST MC
	32.	ORB	c0100000	2.	`0010	load (A OR B) to B; latch flags; RST MC
	33.	ORMEM	c0100001	2.	`0010	load (A OR B) to MBR; latch flags; load PC to MAR
				3.	`0011	load MBR to MEM[MAR]; PC++; RST MC
AND	34.	ANDA	c0100010	2.	`0010	load (A AND B) to A; latch flags; RST MC
	35.	ANDB	c0100011	2.	`0100	load (A AND B) to B; latch flags; RST MC
	36.	ANDMEM	c0100100	2.	`0010	load (A AND B) to MBR; latch flags; load PC to MAR
				3.	`0011	load MBR to MEM[MAR]; PC++; RST MC
NEG	37.	NEGAA	c0100101	2.	`0010	load (-A) to A; latch flags; RST MC
	38.	NEGAB	c0100110	2.	`0100	load (-A) to B; latch flags; RST MC
	39.	NEGAMEM	c0100111	2.	`0010	load (-A) to MBR; latch flags; load PC to MAR
				3.	`0011	load MBR to MEM[MAR]; PC++; RST MC
	40.	NEGBA	c0101000	2.	`0010	load (-B) to A; latch flags; RST MC
	41.	NEGBB	c0101001	2.	`0100	load (-B) to B; latch flags; RST MC
	42.	NEGBMEM	c0101010	2.	`0010	load (-B) to MBR; latch flags; load PC to MAR
				3.	`0011	load MBR to MEM[MAR]; PC++; RST MC
INV	43.	INVAA	c0101011	2.	`0010	load (NOT A) to A; latch flags; RST MC
	44.	INVAB	c0101100	2.	`0100	load (NOT A) to B; latch flags; RST MC
	45.	INVAMEM	c0101101	2.	`0010	load (NOT A) to MBR; latch flags; load PC to MAR
				3.	`0011	load MBR to MEM[MAR]; PC++; RST MC
	46.	INVBA	c0101110	2.	`0010	load (NOT B) to A; latch flags; RST MC
	47.	INVBB	c0101111	2.	`0100	load (NOT B) to B; latch flags; RST MC
	48.	INVBMEM	c0110000	2.	`0010	load (NOT B) to MBR; latch flags; load PC to MAR
				3.	`0011	load MBR to MEM[MAR]; PC++; RST MC
SHR	49.	SHRAA	c0110001	2.	`0010	load (A >> 1) to A; latch flags; RST MC
	50.	SHRAB	c0110010	2.	`0100	load (A >> 1) to B; latch flags; RST MC
	51.	SHRAMEM	c0110011	2.	`0010	load (A >> 1) to MBR; latch flags; load PC to MAR
				3.	`0011	load MBR to MEM[MAR]; PC++; RST MC
	52.	SHRBA	c0110100	2.	`0010	load (B >> 1) to A; latch flags; RST MC
	53.	SHRBB	c0110101	2.	`0100	load (B >> 1) to B; latch flags; RST MC
	54.	SHRBMEM	c0110110	2.	`0010	load (B >> 1) to MBR; latch flags; load PC to MAR
				3.	`0011	load MBR to MEM[MAR]; PC++; RST MC
SHL	55.	SHLAA	c0110111	2.	`0010	load (A << 1) to A; latch flags; RST MC
	56.	SHLAB	c0111000	2.	`0100	load (A << 1) to B; latch flags; RST MC
	57.	SHLAMEM	c0111001	2.	`0010	load (A << 1) to MBR; latch flags; load PC to MAR
				3.	`0011	load MBR to MEM[MAR]; PC++; RST MC
	58.	SHLBA	c0111010	2.	`0010	load (B << 1) to A; latch flags; RST MC
	59.	SHLBB	c0111011	2.	`0100	load (B << 1) to B; latch flags; RST MC
	60.	SHLBMEM	c0111100	2.	`0010	load (B << 1) to MBR; latch flags; load PC to MAR
				3.	`0011	load MBR to MEM[MAR]; PC++; RST MC
CMP	61.	CMPAB	c0111101	2.	`0010	calculate (A-B); latch flags
				3.	`0011	RST MC
	62.	CMPBA	c0111110	2.	`0010	calculate (B-A); latch flags
				`0011	RST MC
HALT	63.	HALT	c0111111	2.	`0011	stop executing program; not increment MC

## Test Cases
No.	Instruction Mnemonic	Memory at
		0x0000	0x0001	0x0002	0x0003	0x0004	0x0005	0x0006	0x0007	custom index 1		custom index 2
							0b1100010111100101		0b1100011011100110
0.	EMPTY	0b00000000
1.	MOVAB	0b00000100	0b11100011	0b00000001
2.	MOVBA	0b00000011	0b11000111	0b00000010
3.	MOVAIMM	0b00000011	0b11100011
4.	MOVBIMM	0b00000100	0b11000111
5.	MOVAABS	0b00000101	0b11000101	0b11100101					0b11110011
6.	MOVBABS	0b00000110	0b11000110	0b11100110					0b11001111
7.	MOVABSA	0b00000011	0b11100011	0b00000111	0b11001100	0b11001100	0b00000110	0b11001100	0b11001100
8.	MOVABSB	0b00000100	0b11000111	0b00001000	0b11001100	0b11001100	0b00000101	0b11001100	0b11001100
9.	MOVABSIMM	0b00001001	0b11001100	0b11001100	0b11101111	0b00000101	0b11001100	0b11001100
10.	MOVAF
11.	MOVBF
12.
13.
14.
15.
16.
17.
18.
19.
20.
21.
22.	ADDA	0b00000011	0b01110111	0b00000100	0b00110011	0b00010110
23.	ADDB	0b00000001	0b01110111	0b00000010	0b10110011	0b00010111
24.	ADDMEM	0b00000001	0b11100111	0b00000010	0b00110011	0b00011000
25.
26.
27.
28.
29.
30

## Waveforms
Description	Init Value	Waveform
		TICK 0		TICK 1		TICK 2		TICK 3		TICK 4		TICK 5		TICK 6		TICK 7		TICK 8		TICK 9		TICK 10		TICK 11
(TICK x operates on x microcode)
CLK	0	1	0	1	0	1	0	1	0	1	0	1	0	1	0	1	0	1	0	1	0	1	0	1	0
~CLK	1	0	1	0	1	0	1	0	1	0	1	0	1	0	1	0	1	0	1	0	1	0	1	0	1
LD A [A0]	0	1
LD B [A1]	0
LD F [A2]	0
~ALU OUT [A3]	1
ALU OPC 0 [A4]	0
ALU OPC 1 [A5]	0
ALU OPC 2 [A6]	0
ALU OPC 3 [A7]	0
PC++ [B0]	0
~LOAD PC [B1]	1
~OUT PC [B2]	0
STC++ / ~STC-- [B3]	0
STC TICK [B4]	0
~LOAD STC [B5]	1
~OUT STC [B6]	1
LD MAR [B7]	1
LD MBR [C0]	0
WORD IN / ~WORD OUT [C1]	0
~MEM IN [C2]	1
~MEM OUT [C3]	1
~OUT MBR [C4]	1
MEM PART [C5]	0
LD TMP HIGH [C6]	0
LD TMP LOW [C7]	0
~OUT TMP HIGH [D0]	1
~OUT TMP LOW [D1]	1
~PASS ADDR FROM BUS [D2]	1
~PASS DATA FROM BUS [D3]	1
ADDR OUT / ~ADDR IN [D4]	0
DATA OUT / ~DATA IN [D5]	0
LD IR [D6]	0
~RST MC [D7]	1
MC++ [E0]	1
~OUT FLAGS [E1]	1
~USE SWITCHES [E2]	1

## Waveforms Manual Memory Access
Description	Init Value	Waveform
		TICK 0		TICK 1		TICK 2		TICK 3		TICK 4		TICK 5		TICK 6		TICK 7		TICK 8		TICK 9		TICK 10		TICK 11

CLK	1	1	0	1	0	1	0	1	0	1	0	1	0	1	0	1	0	1	0	1	0	1	0	1	0
~CLK	0	0	1	0	1	0	1	0	1	0	1	0	1	0	1	0	1	0	1	0	1	0	1	0	1
LD A [A0]
LD B [A1]
LD F [A2]
~ALU OUT [A3]
ALU OPC 0 [A4]
ALU OPC 1 [A5]
ALU OPC 2 [A6]
ALU OPC 3 [A7]
PC++ [B0]
~LOAD PC [B1]
~OUT PC [B2]
STC++ / ~STC-- [B3]
STC TICK [B4]
~LOAD STC [B5]
~OUT STC [B6]
LD MAR [B7]
LD MBR [C0]
WORD IN / ~WORD OUT [C1]
~MEM IN [C2]
~MEM OUT [C3]
~OUT MBR [C4]
MEM PART [C5]
LD TMP HIGH [C6]
LD TMP LOW [C7]
~OUT TMP HIGH [D0]
~OUT TMP LOW [D1]
~PASS ADDR FROM BUS [D2]
~PASS DATA FROM BUS [D3]
ADDR OUT / ~ADDR IN [D4]
DATA OUT / ~DATA IN [D5]
LD IR [D6]
~RST MC [D7]
MC++ [E0]
~OUT FLAGS [E1]
~USE SWITCHES [E2]

## Waveforms MOVAIMM
Description	Init Value	Waveform
		TICK 0		TICK 1		TICK 2		TICK 3		TICK 4		TICK 5		TICK 6		TICK 7		TICK 8		TICK 9		TICK 10		TICK 11

CLK	0	1	0	1	0	1	0	1	0	1	0	1	0	1	0	1	0	1	0	1	0	1	0	1	0
~CLK	1	0	1	0	1	0	1	0	1	0	1	0	1	0	1	0	1	0	1	0	1	0	1	0	1
LD A [A0]	0
LD B [A1]	0
LD F [A2]	0
~ALU OUT [A3]	1
ALU OPC 0 [A4]	0
ALU OPC 1 [A5]	0
ALU OPC 2 [A6]	0
ALU OPC 3 [A7]	0
PC++ [B0]	0
~LOAD PC [B1]	1
~OUT PC [B2]	0
STC++ / ~STC-- [B3]	0
STC TICK [B4]	0
~LOAD STC [B5]	1
~OUT STC [B6]	1
LD MAR [B7]	1
LD MBR [C0]	0
WORD IN / ~WORD OUT [C1]	0
~MEM IN [C2]	1
~MEM OUT [C3]	1
~OUT MBR [C4]	1
MEM PART [C5]	0
LD TMP HIGH [C6]	0
LD TMP LOW [C7]	0
~OUT TMP HIGH [D0]	1
~OUT TMP LOW [D1]	1
~PASS ADDR FROM BUS [D2]	1
~PASS DATA FROM BUS [D3]	1
ADDR OUT / ~ADDR IN [D4]	0
DATA OUT / ~DATA IN [D5]	0
LD IR [D6]	0
~RST MC [D7]	1
MC++ [E0]	1
~OUT FLAGS [E1]	1
~USE SWITCHES [E2]	1